## Main Doc
Flow Chart Parts | Flow Chart Parts Name
D-1 | Estimate Electricity Demand (Formulations - F3)
D-2 | Imported(Process) Electricity Unit Price (Formulations - F1) >= Production Electricity Unit Price (Formulations - F2)
D-3 | Anodizing Production Plan (PDI-PDO List - P36)
D-4 | Anodizing Production Amount (PDI-PDO List - P36) <= Anodizing Boiler Capacity Amount (PDI-PDO List - P37)
D-5 | Gas Unit Price used in the Process (PDI-PDO List - P38) < Gas Unit Price used in Electricity Generation (PDI-PDO List - P31)

## PDI-PDO List
Parameter Alias | Parameter name | PDI/PDO | Tag Names | Description | Type | Meas unit
P1 | DG1 - Trigeneration Electricity Production | PDI | EnerMan_Gen1_Electricity_Generation_Counter_Value (kWh) |  | UDINT | kWh
P2 | DG2 - Trigeneration Electricity Production | PDI | EnerMan_Gen2_Electricity_Generation_Counter_Value (kWh) |  | UDINT | kWh
P3 | DG1 - Trigeneration Natural Gas Consumption | PDI | EnerMan_Gen1_Natural_Gas_Consumption_Counter_Value (m3) |  | UDINT | m3
P4 | DG2 - Trigeneration Natural Gas Consumption | PDI | EnerMan_Gen2_Natural_Gas_Consumption_Counter_Value (m3) |  | UDINT | m3
P5 | Domestic Electricity Consumption | PDI | TRIJEN TM - TRIJS-Q01.Ep |  | LREAL | kWh
| Hot Water Production | PDI | Detailed Below
P6 | DG1 - Hot Water Consumption | PDI | EnerMan_Gen1_Hot_Water_Consumption_Counter_Value (kWh) | ABB is waiting for a solution. | UDINT | kWh
P7 | DG2 - Hot Water Consumption | PDI | EnerMan_Gen2_Hot_Water_Consumption_Counter_Value (kWh) | ABB is waiting for a solution. | UDINT | kWh
P8 | DG1 - Hot Water Instantaneous Value | PDI | EnerMan_Gen1_Hot_Water_Consumption_Instantaneous_Value (kW) |  | REAL | kW
P9 | DG2 - Hot Water Instantaneous Value | PDI | EnerMan_Gen2_Hot_Water_Consumption_Instantaneous_Value (kW) |  | REAL | kW
P10 | Hot Water Outgoing Line-1 Temperature | PDI | EnerMan_Gen1_Hot_Water_Exit_Temperature (C) |  | REAL | ºC
P11 | Hot Water Return Line-1 Temperature | PDI | EnerMan_Gen1_Hot_Water_Return_Temperature (C) |  | REAL | ºC
P12 | Hot Water Outgoing Line-2 Temperature | PDI | EnerMan_Gen2_Hot_Water_Exit_Temperature (C) |  | REAL | ºC
P13 | Hot Water Return Line-2 Temperature | PDI | EnerMan_Gen2_Hot_Water_Return_Temperature (C) |  | REAL | ºC
| Steam Production | PDI | Detailed Below
P14 | DG1 - Steam Consumption | PDI | EnerMan_Gen1_Steam_Consumption_Counter_Value (kWh) | ABB is waiting for a solution. |  | kWh
P15 | DG2 - Steam Consumption | PDI | EnerMan_Gen2_Steam_Consumption_Counter_Value (kWh) | ABB is waiting for a solution. |  | kWh
P16 | DG1 - Steam Instantaneous Value | PDI | EnerMan_Gen1_Steam_Consumption_Instantaneous_Value (kW) |  |  | kW
P17 | DG2 - Steam Instantaneous Value | PDI | EnerMan_Gen2_Steam_Consumption_Instantaneous_Value (kW) |  |  | kW
P18 | Lube Oil Consumption | PDI | EnerMan_Lube_Oil_Consumption_Counter_Value (m3) | waiting for the device's deadline (ABB) | LREAL | ?
P19 | Chemical Liquid Consumption | PDI | EnerMan_Chemical_Consumption_Counter_Value (m3) |  | LREAL | m3
P20 | Chemical Liquid Instantaneous Value | PDI | EnerMan_Chemical_Consumption_Instantaneous_Value (m3) |  |  | m3
P21 | Fresh Water Consumption | PDI | EnerMan_Fresh_Water_Consumption_Counter_Value (m3) |  | LREAL | m3
P22 | Fresh Water Instantaneous Value | PDI | EnerMan_Fresh_Water_Consumption_Instantaneous_Value (m3) |  |  | m3
P23 | Boiler-1 flap opening (percent) | PDI | Canceled |  | INT | %
P24 | Boiler-1 Steam Temperature | PDI | Canceled |  | INT | ºC
P25 | Boiler-1 Gas Inlet Temperature | PDI | Canceled |  | INT | ºC
P26 | Boiler-1 Preassure | PDI | Canceled |  | INT | Bar
P27 | Boiler-1 Pump Error | PDI | Canceled |  | BOOL
P28 | Boiler-2 flap opening (percent) | PDI | Canceled |  | INT | %
P29 | Boiler-2 Steam Temperature | PDI | Canceled |  | INT | ºC
P30 | Boiler-2 Gas Inlet Temperature | PDI | Canceled |  | INT | ºC
P31 | Boiler-2 Preassure | PDI | Canceled |  | INT | Bar
P32 | Boiler-2 Pump Error | PDI | Canceled |  | BOOL
P23 | Electricity unit price determined in the Energy Market | PDI | ???????? | The tags will be added to the list when it becomes clear. | REAL | MW
P24 | System usage fee | PDI | ???????? | The tags will be added to the list when it becomes clear. | REAL | TL/MWh
P25 | Renewable energy tax | PDI | ???????? | The tags will be added to the list when it becomes clear. | REAL | TL/MWh
P26 | Unit price of natural gas used in trigeneration plant | PDI | ???????? | The tags will be added to the list when it becomes clear. | REAL | TL/Sm3
P27 | Trigeneration Operating Cost | PDI | ???????? | The tags will be added to the list when it becomes clear. | REAL | TL/kWh
P38 | Boiler room electricity consumption | PDI | Canceled |  | LREAL | kWh
P39 | Boiler room natural gas consumption | PDI | Canceled |  | REAL | Sm3
P40 | Boiler room steam capacity | PDI | Canceled |  | REAL | kW
P41 | Anodizing plant production plan | PDI | Canceled |  | REAL | kg
P42 | Anodizing Boiler Capacity | PDI | Canceled |  | REAL | kW
P28 | Unit price of natural gas used in the process | PDI | ???????? | The tags will be added to the list when it becomes clear. | REAL | TL/Sm3
P29 | Product Based Energy Consumption Factor | PDI | ???????? | The tags will be added to the list when it becomes clear. |  | -
P30 | Spesific Natural Gas Consumption | PDO |  |  |  | Sm3/kWh
P31 | Spesific Lube Oil Consumption | PDO |  |  |  | lt/kWh
P32 | Spesific Fresh Water Consumption | PDO |  |  |  | lt/kWh
P33 | Process Electricity Unit Price | PDO |  |  |  | TL/kWh
P34 | Production Electricity Unit Price | PDO |  |  |  | TL/kWh
Note on F2: Sevasti Politi: 64bit
Note on C47: [Threaded comment] Your version of Excel allows you to read this threaded comment; however, any edits to it will get removed if the file is opened in a newer version of Excel. Learn more: https://go.microsoft.com/fwlink/?linkid=870924 Comment: If O in PDO stands for Output , then based on the formulations shouldn't this cell be PDO?

## Formulations
INPUTS |  |  | PDI-PDO ALIAS | OUTPUTS | MATH
| a | Electricity unit price determined in the Energy Market | P28 | Process(Imported) electricity unit price | a+c+b
| b | System usage fee | P29
| c | Renewable energy tax | P30
F2 | a | Trigeneration natural gas consumption amount (last month) | P3+P4 | Production Electricity Unit Price | ((b/a)*c)+d
| b | Trigeneration electricity production amount (last month) | P1+P2
| c | Natural gas unit price | P31
| d | Trigeneration Operating Cost | P32
F3 | NOTE | Historical production data and electricity consumption data of the Anodizing Facility will be shared. You will be asked to find the coefficient value with these data. |  | Product Based Energy Consumption Factor | (b/a)
| a | (The coefficient value should be updated with additional daily data.)
Anodized production amounts on a daily basis for the previous months
| b | (For calculations, the following table should be taken into account.)
Anodized electricity consumption amount on a daily basis for previous months