## Φύλλο1
Name | Datapoints | Minimum Conditioning time [h] | Duration [min] | Humidity [%] | Temp [°C] | Pel absolut [kWh] | QthC [kWh] | QthH [kWh] | Total [kWh] | Total [kWh]/Duration
ADACElectro | 0 | 8 | 48 |  |  | 16 | 60 | 9 | 85 | 1.7708
BAB | 4 | 8 | 14 |  |  | 9.92 | 17.52 | 2.49 | 29.93 | 2.1379
BAB_FLG | 4 | 8 | 14 |  |  | 9.92 | 17.52 | 2.49 | 29.93 | 2.1379
BLTC95 | 0 | 8 | 59 |  | 8 | 29 | 60 | 0 | 89 | 1.5085
CARB CD HWFET | 0 | 8 | 120 |  |  | 60 | 115 | 30 | 205 | 1.7083
CARB CD UDDS 1 phase | 0 | 8 | 45 |  |  | 16 | 60 | 9 | 85 | 1.8889
Chassis Dyno Time | 0 | 8 | -1 |  |  | 0.5 | 1.1 | 0.1 | 1.7 | 2.9
Coast down | 11 | 0 | 3.54 |  |  | 1.44 | 1.83 | 0.29 | 3.56 | 1.0056
Dismantling time |  | 0 | 15 |  |  | 10 | 17.3 | 2.8 | 30.1 | 2.0067
EUDC_3x_automatic | 0 | 8 | 20 |  |  | 9 | 39 | 6 | 54 | 2.7
Euro CD NEDC automatic multiple cycles | 0 | 8 | 90 |  |  | 40 | 67 | 15 | 122 | 1.3556
FTP72 | 3 | 8 | 24 |  |  | 8.39 | 29.2 | 4.69 | 42.28 | 1.7617
FTP72_2x | 0 | 8 | 60 |  |  | 20 | 70 | 15 | 105 | 1.75
FTP75 | 4 | 8 | 43 |  |  | 14.02 | 42.09 | 8.35 | 64.46 | 1.4991
HWFET | 2 | 8 | 30 |  |  | 13.67 | 22.29 | 4.99 | 40.95 | 1.365
HWFET_1x | 2 | 8 | 30 |  |  | 13.67 | 22.29 | 4.99 | 40.95 | 1.365
HWFET_2x | 0 | 8 | 60 |  |  | 27 | 45 | 10 | 82 | 1.3667
K_EHD_EU7_V2 | 0 | 8 | 73 | 85 | -10 | 48 | 80 | 0 | 128 | 1.7534
K_EHD_MT_V2 | 4 | 8 | 29 | 85 | 0 | 19.6 | 41.41 | 0 | 61.01 | 2.1038
K_EHD_MT_V2_Bag | 4 | 8 | 29 | 85 | 0 | 19.6 | 41.41 | 0 | 61.01 | 2.1038
Load Adaption | 5 | 8 | 24 |  |  | 6.95 | 26.11 | 4.29 | 37.35 | 1.5563
LTS11_SI |  | 8 | 66 |  |  | 24.9 | 65.11 | 14.94 | 104.95 | 1.5902
NEDC | 11 | 8 | 20 |  |  | 6.22 | 19.57 | 2.8 | 28.59 | 1.4295
NEDC_3xEUDC | 3 | 8 | 40 |  |  | 15.87 | 59 | 8.6 | 83.47 | 2.0867
NEDC_3xEUDC_automatic | 3 | 8 | 40 |  |  | 15.87 | 59 | 8.6 | 83.47 | 2.0867
NEDC_3xEUDC_manual | 3 | 8 | 40 |  |  | 15.87 | 59 | 8.6 | 83.47 | 2.0867
NEDC_90_manual | 11 | 8 | 20 |  |  | 6.22 | 19.57 | 2.8 | 28.59 | 1.4295
NEDC_automatic | 11 | 8 | 20 |  |  | 6.22 | 19.57 | 2.8 | 28.59 | 1.4295
NEDC_cold | 1 | 8 | 20 | 80 | -7 | 15.31 | 26.86 | 0 | 42.17 | 2.1085
NEDC_cold_automatic | 1 | 8 | 20 | 80 | -7 | 15.31 | 26.86 | 0 | 42.17 | 2.1085
NEDC_cold_manual | 1 | 8 | 20 | 80 | -7 | 15.31 | 26.86 | 0 | 42.17 | 2.1085
NEDC_cold90 | 1 | 8 | 20 | 80 | -7 | 15.31 | 26.86 | 0 | 42.17 | 2.1085
NEDC_manual | 11 | 8 | 20 |  |  | 6.22 | 19.57 | 2.8 | 28.59 | 1.4295
NEDC_PreCon_automatic | 11 | 8 | 20 |  |  | 6.22 | 19.57 | 2.8 | 28.59 | 1.4295
NEDC_PreCon_manual | 11 | 8 | 20 |  |  | 6.22 | 19.57 | 2.8 | 28.59 | 1.4295
RDE_Graz | 0 | 8 | 105 |  |  | 50 | 100 | 25 | 175 | 1.6667
RDE_VL90160_V2 | 0 | 8 | 18 |  |  | 6 | 19 | 2 | 27 | 1.5
RDEMAH_Hom | 1 | 8 | 102 | 72 | 8 | 54.66 | 110.05 | 0 | 164.71 | 1.6148
S_EHD_EU7_V2 | 0 | 8 | 44 |  |  | 15 | 50 | 8 | 73 | 1.6591
S_EHD_MT_V2 | 1 | 8 | 45 |  |  | 31.94 | 61.36 | 9.8 | 103.1 | 2.2911
SC03_PreSC | 1 | 8 | 32 | 27 | 35 | 14.01 | 2.53 | 0 | 16.54 | 0.51687
Set-up time |  | 0 | 15 |  |  | 10 | 17.3 | 2.8 | 30.1 | 2.0067
TFL_UIP | 1 | 8 | 39 |  |  | 14.21 | 36.78 | 9.31 | 60.3 | 1.5462
US06_PreUS | 2 | 8 | 22 |  |  | 12.45 | 29.74 | 4.11 | 46.3 | 2.1045
VL_0_60_1PH | 0 | 8 | 20 |  |  | 9 | 39 | 6 | 54 | 2.7
VL_90_160 | 0 | 8 | 40 |  |  | 15 | 50 | 8 | 73 | 1.825
Warm up, Load Adoption | 6 | 8 | 40 |  |  | 17.3 | 50.53 | 8.5 | 76.33 | 1.9083
WLTC | 25 | 8 | 31 |  |  | 11.87 | 30 | 5.93 | 47.8 | 1.5419
WLTC_CH6_c | 1 | 8 | 18 | 80 | -7 | 14.36 | 26.57 | 0 | 40.93 | 2.2739
WLTC_cold_ | 2 | 8 | 14 | 80 | -7 | 12.2 | 21.79 | 0 | 33.99 | 2.4279
WLTC_Japan | 1 | 8 | 25 |  |  | 10.42 | 28.46 | 5.2 | 44.08 | 1.7632
WLTC_PreCon | 25 | 8 | 31 |  |  | 11.87 | 30 | 5.93 | 47.8 | 1.5419
RDEAVL_c3 | 0 | 8 | 127 |  |  | 60 | 140 | 32 | 232 | 1.8268
Euro CD WLTC Class 3b 2nd act | 0 | 8 | 270 |  |  | 130 | 300 | 68 | 498 | 1.8444
Euro CS WLTC Class 3b 2nd act | 0 | 8 | 30 |  |  | 13.67 | 22.29 | 4.99 | 40.95 | 1.365
RDEMAH_Hom | 0 | 8 | 102 |  |  | 50 | 100 | 25 | 175 | 1.7157
NEDC_90_automatic | 11 | 8 | 20 |  |  | 6.22 | 19.57 | 2.8 | 28.59 | 1.4295
SpaceVelocityTest | 0 | 8 | 5 |  |  | 2 | 8 | 1 | 11 | 2.2
JC08 | 0 | 8 | 26 |  |  | 9 | 30 | 5 | 44 | 1.6923
US06 | 0 | 8 | 21 |  |  | 12.45 | 29.74 | 4.11 | 46.3 | 2.2048
Note on D8: [Threaded comment] Your version of Excel allows you to read this threaded comment; however, any edits to it will get removed if the file is opened in a newer version of Excel. Learn more: https://go.microsoft.com/fwlink/?linkid=870924 Comment: Variable duration, given in input data
Note on H8: [Threaded comment] Your version of Excel allows you to read this threaded comment; however, any edits to it will get removed if the file is opened in a newer version of Excel. Learn more: https://go.microsoft.com/fwlink/?linkid=870924 Comment: Kwh/min since duration is varies
Note on A19: [Threaded comment] Your version of Excel allows you to read this threaded comment; however, any edits to it will get removed if the file is opened in a newer version of Excel. Learn more: https://go.microsoft.com/fwlink/?linkid=870924 Comment: dummy values